## BXP-D&BXP-DH&BXP-C Firmware
BXP-D/DH/-C Series_ADV Format_V1.0
Main function：Multiple ADV format, Multiple ADV slot, Multiple trigger mechainsm
Revision history： V1.0 : Initial version
Eddystone-UID |  |  |  | Template
Byte offset | Field | Example Value | Description
0 | Data length | 0x02 | AD length of Flags content
1 | Data type | 0x01 | AD type: Flags
2 | Advertising type | 0x06 | BR/EDR not supported / LE general discoverable mode
3 | Data length | 0x03 | AD length of Complete List content
4 | Data type | 0x03 | AD type: Complete List of 16-bit Service Class UUIDs
05-06 | Service UUID | 0xAA FE | Google Eddystone UUIDs
7 | Data length | 0x17 | AD length of Service Data content
8 | Data Type | 0x16 | AD type: Service Data
09-10 | Service UUID | 0xAA FE | Google Eddystone UUIDs
11 | Frame type | 0x00 | Google Eddystone frame type, 0x00: UID
12 | RSSI@0m | 0x00 | Calibrated Tx power at 0 m, defined by user
13-22 | Namespace ID | 0x01 02 03 04 05 06 07 08 09 0A | 10-bytes Namespace ID, defined by user
23-28 | Instance ID | 0x10 20 30 40 50 60 | 6-bytes Instance ID, defined by user
29-30 | RFU | 0x00 01 | 2-bytes reserved for future use, must be 0x00 00
Eddystone - URL |  |  |  | Template
Byte offset | Field | Example Value | Description
0 | Data length | 0x02 | AD length of Flags content
1 | Data type | 0x01 | Ad type: Flags
2 | Advertising type | 0x06 | BR/EDR not supported / LE general discoverable mode
3 | Data length | 0x03 | AD length of Complete List content
4 | Data type | 0x03 | AD type: Complete List of 16-bit Service Class UUIDs
05-06 | Service UUID | 0xAA FE | Google Eddystone UUIDs
7 | Data length | 0x10 | AD length. This data length is variable and determined by the input URL string, length range will be 4-23 bytes
8 | Data Type | 0x16 | Ad type: Service Data
09-10 | Service UUID | 0xAA FE | Google Eddystone UUIDs
11 | Frame type | 0x10 | Google Eddystone frame type, 0x10: URL
12 | RSSI@0m | 0x00 | Calibrated Tx power at 0 m, defined by user
13 | URL Scheme Prefix | 0x00 | Encoded Scheme prefix, 0x00 – 0x03 0x00: http://www. ¦ 0x01: https://www. ¦ 0x02: http:// ¦ 0x03: https://
14-30 | Encoded URL | 0x6D 6F 6B 6F 73 6D 61 72 74 07 | Input example URL (characteristics). Content parse: mokosmart.com For more details, please visit Google Eddystone - eddystone/README.md at master · google/eddystone (github.com)
Eddystone - TLM |  |  |  | Template
Byte offset | Field | Example Value | Description
0 | Data length | 0x02 | AD length of Flags content
1 | Data type | 0x01 | AD type: Flags
2 | Advertising type | 0x06 | BR/EDR not supported / LE general discoverable mode
3 | Data length | 0x03 | AD length of Complete List content
4 | Data type | 0x03 | AD type: Complete List of 16-bit Service Class UUIDs
05-06 | Service UUID | 0xAA FE | Google Eddystone UUIDs
7 | Data length | 0x11 | AD length of Service Data content
8 | Data Type | 0x16 | AD type: Service Data
09-10 | Service UUID | 0xAA FE | Google Eddystone UUIDs
11 | Frame type | 0x20 | Google Eddystone frame type, 0x20: TLM
12 | TLM version | 0x00 | 00: Unencrypted TLM; 01:Encrypted TLM
13-14 | Battery voltage | 0x0C 87 | Battery voltage is the current battery charge in millivolts, expressed as 1 mV per bit. Content parse: 3207mV
15-16 | Beacon temperature | 0x0D 80 | Beacon temperature is the temperature in degrees Celsius sensed by the beacon and expressed in a signed 8.8 fixed-point notation. 2 bytes, Content Parse: 0D>>>13, 80>>128. In 8.8 notation, it should be 13+128/256=13.5℃.
17-20 | ADV_CNT | 0x00 00 0E 08 | ADV_CNT is the running count of advertisement frames of all types emitted by the beacon since power-up or reboot, useful for monitoring performance metrics that scale per broadcast frame. If this value is reset (e.g. on reboot), the current time field must also be reset. 4 bytes, Content parse: 3592
21-24 | SEC_CNT | 0x00 00 8C 45 | SEC_CNT is a 0.1 second resolution counter that represents time since beacon power-up or reboot. If this value is reset (e.g. on a reboot), the ADV count field must also be reset. 4 bytes, Content parse: 0x00 00 8C 45>>>35909, that is 3590.9s which equal to HH:MM:SS.000 format - 00:59:50.900(s).
Customized - iBeacon |  |  |  | Template
Advertising packet
Byte offset | Field | Example Value | Description
0 | Data length | 0x02 | AD length of Flags content
1 | Data type | 0x01 | AD type: Flags
2 | Advertising type | 0x06 | BR/EDR not supported / LE general discoverable mode
3 | Data length | 0x1A | AD length of Manufacture Specific Data content
4 | Data type | 0xFF | AD type: Manufacture Specific Data
05-06 | Service UUID | 0x00 4C | Apple Inc. <0x004C> (Little-endian)
7 | Data type | 0x02 | Apple defined data type, 0x02: Beacon
8 | Data length | 0x15 | AD length of Apple defined Beacon type content
09-24 | iBeacon UUID | 0x00 01 02 03 04 05 06 07 08 09 0A 0B 0C 0D 0E 0F | 16 bytes, iBeacon UUID. Application developers should define a UUID specific to their app and deployment use case.
25-26 | Major | 0x00 01 | 2-bytes, iBeacon Major. Further specifies a specific iBeacon and use case. For example, this could define a sub-region within a larger region defined by the UUID.Configuration range: 1~65535
27-28 | Minor | 0x 00 01 | 2-bytes, iBeacon Minor. Allows further subdivision of region or use case, specified by the application developer.Configuration range: 1~65535
29 | RSSI@1m | 0xC5 | 1byte, Calibrated Tx power at 1 m; Configuration range: -100~0dBm
Scan response packet
Byte offset | Field | Example Value | Description
0 | Data length | 0x02 | AD length of Tx Power Level content
1 | Data type | 0x0A | AD type: Tx Power Level
2 | Advertising type | 0x00 | 1 byte signed integer, Tx Power, unit: dBm. Content parse: 0dBm
3 | Data length | 0x1A | AD length of Service Data content
4 | Data type | 0x16 | AD type: Service Data
05-06 | Service UUID | 0xAB FE | MOKO-Defined UUIDs
7 | Frame type | 0x50 | MOKO-Defined advertisement frame type; 0x50: iBeacon frame.
8 | RSSI@1m | 0xC5 | 1byte, Calibrated Tx power at 1 m; (Same as the RSSI@1m in iBeacon advertisement )
9 | Adv interval | 0x0A | Slot advertisement interval, unit: 100ms/digit.Content parse: 1000ms
10-25 | iBeacon UUID | 0x00 01 02 03 04 05 06 07 08 09 0A 0B 0C 0D 0E 0F | 16-bytes, iBeacon UUID. (Same as the UUID in iBeacon advertisement )
26-27 | Major | 0x00 01 | 2-bytes, iBeacon Major. (Same as the Major in iBeacon advertisement )
28-29 | Minor | 0x 00 01 | 2-bytes, iBeacon Minor. (Same as the Minor in iBeacon advertisement )
Customized - Device info |  |  |  | Template
Advertising packet
Byte offset | Field | Example Value | Description
0 | Data length | 0x02 | AD length of Flags content
1 | Data type | 0x01 | AD type: Flags
2 | Advertising type | 0x06 | BR/EDR not supported / LE general discoverable mode
3 | Data length | 0x02 | AD length of Tx Power Level content
4 | Data type | 0x0A | AD type: Tx Power Level
5 | Advertising type | 0x00 | 1 byte signed integer, Tx Power, unit: dBm. Content parse: 0dBm
6 | Data length | 0x12 | AD length of Service Data content
7 | Data type | 0x16 | AD type: Service Data
08-09 | Service UUID | 0xAB FE | MOKO-Defined UUIDs
10 | Frame type | 0x40 | MOKO-Defined advertisement frame type; 0x40: Device info frame.
11 | Ranging data | 0x00 | Value that’s put into the advertising data that declares to receiving devices what the power should be at a specific distance. Configuration range: -100~0dBm
12 | Adv interval | 0x0A | Slot advertisement interval, unit: 100ms
13-14 | Battery voltage | 0x0C AE | Battery voltage is the current battery charge in millivolts, expressed as 1 mV per bit. Example Content parse: 3246mV
15 | Device property indicator | 0x00 | 1 byte to indicate device property info in Beacon. Bit 0-1: Password verification status (00-Enabled; 10-Disabled) Bit 2: Ambient light sensor status (0-Not equipped; 1-Equipped) Bit 3: Hall Door sensor status （0-Not quipped; 1-Equipped） Bit 4: Tamper sensor status （0-Not quipped; 1-Equipped / M7、W7 only） Bit 5-7: RFU Example content parse: 00(HEX)>>>0000 1000(BIN)>>>Ambient light sensor not equipped & Password verification enabled & Hall door sensor equipped
16 | Switch status indicator | 0x01 | 1 byte to indicate feature switch status in Beacon. Bit 0: Connectable status (0-Unconnectable; 1-Connectable) Bit 1: Ambient light status (0-Ambient light not detected; 1-Ambient light detected) Bit 2: Door status （1- Magnet absent/Door open; 0 - Magnet present/Door closed） Bit 3: Tamper status (1 - alert； 0 - normal) Bit4-7: RFU Example content parse: 01(HEX)>>>0000 0001(BIN)>>>Ambient light not detected & Connectable & Door closed
17-22 | MAC address | 0xEF 05 E1 B4 02 1A | Beacon MAC address
23-24 | Firmware version | 0x11 00 | Firmware version. Main version: 0x11 >>> V1.1.x; Sub version: 0x00 >>>Vx.x.0; 0x11 00 >>> V1.1.0 ; 0x11 0A >>> V1.1.10
Scan response packet
Byte offset | Field | Example Value | Description
0 | Data length | 0x05 | AD length
1 | Data type | 0x09 | AD type: Complete local name
02-21 | Advertising type | 0x4D 4F 4B 4F | 1-20 bytes device name, comply with US-ASCII standard. Example content parse: MOKO
Customized - 3-axis Acc |  |  |  | Template
Byte offset | Field | Example Value | Description
0 | Data length | 0x02 | AD length of Flags content
1 | Data type | 0x01 | AD type: Flags
2 | Advertising type | 0x06 | BR/EDR not supported / LE general discoverable mode
3 | Data length | 0x02 | AD length of Tx Power Level content
4 | Data type | 0x0A | AD type: Tx Power Level
5 | Tx power | 0x00 | 1 byte signed integer, Tx Power, unit: dBm. Content parse: 0dBm
6 | Data length | 0x18 | AD length of Service Data content
7 | Data Type | 0x16 | AD type: Service Data
08-09 | Service UUID | 0xAB FE | MOKO-Defined UUIDs
10 | Frame type | 0x60 | MOKO-Defined advertisement frame type; 0x60: 3-axis ACC frame.
11 | Ranging data | 0x00 | Value that’s put into the advertising data that declares to receiving devices what the power should be at a specific distance. Configuration range: -100~0dBm
12 | Adv interval | 0x0A | Slot advertisement interval, unit: 100ms
13 | Sampling rate | 0x01 | Sampling rate of 3-axis accelerometer sensor, 10Hz by default. 0x00: 1Hz ; 0x01: 10Hz ; 0x02: 25Hz ; 0x03: 50Hz; 0x04: 100Hz
14 | Full-scale | 0x00 | Full-scale of 3-axis accelerometer sensor, ±2g by default. 0x00: ±2g ; 0x01: ±4g ; 0x02: ±8g ; 0x03: ±16g
15 | Motion threshold | 0x01 | Motion threshold to judge movements, unit: 0.1g/digit. Example content parse: 0.1g
16-17 | X-axis Raw data | 0xFF C0 | 2 Bytes, Please refer to the right picture to calculate the Raw data
18-19 | Y-axis Raw data | 0xFF C0 | 2 Bytes, Please refer to the right picture to calculate the Raw data
20-21 | Z-axis Raw data | 0x1F 80 | 2 Bytes, Please refer to the right picture to calculate the Raw data
22-23 | Battery voltage | 0x0C 45 | Battery voltage is the current battery charge in millivolts, expressed as 1 mV per bit. Content parse: 3141mV
24 | RFU | 0x00 | Reserved for future use, 0x00 by default
25-30 | MAC address | 0xDD 12 B6 C5 BA 6D | Beacon MAC address
Customized - T&H |  |  |  | 图示示例
Byte offset | Field | Example Value | Description
0 | Data length | 0x02 | AD length of Flags content
1 | Data type | 0x01 | AD type: Flags
2 | Advertising type | 0x06 | BR/EDR not supported / LE general discoverable mode
3 | Data length | 0x02 | AD length of Tx Power Level content
4 | Data type | 0x0A | AD type: Tx Power Level
5 | Tx power | 0x00 | 1 byte signed integer, Tx Power, unit: dBm. Content parse: 0dBm
6 | Data length | 0x13 | AD length of Service Data content
7 | Data Type | 0x16 | AD type: Service Data
08-09 | Service UUID | 0xAB FE | MOKO-Defined UUIDs
10 | Frame type | 0x70 | MOKO-Defined advertisement frame type; 0x70: T&H frame.
11 | Ranging data | 0x00 | Value that’s put into the advertising data that declares to receiving devices what the power should be at a specific distance. Configuration range: -100~0dBm
12 | Adv interval | 0x0A | Slot advertisement interval, unit: 100ms
13-14 | Sampling temperature | 0x00 C8 | Sampling temperature in 2 bytes (Signed integer), unit: 0.1℃/digit. Example content parse: 0x00 C8(HEX)>>>200(DEC)>>>20.0℃
15-16 | Sampling humidity | 0x01 37 | Sampling humidity in 2 bytes (Unsigned integer), unit: 0.1%/digit. Example content parse: 0x01 37(HEX)>>>311(DEC)>>>31.1%(Humidity)
17-18 | Battery voltage | 0x0C 45 | Battery voltage is the current battery charge in millivolts, expressed as 1 mV per bit. 2 bytes, Content parse: 3141mV
19 | Device type | 0x03 | Device type. 01: Equipped with 3-axis sensor; 02: Equipped with T&H sensor; 0x03: Equipped with 3-axis and T&H sensor In the future, we will revese this and keep it default as 0x00 for RFU.
20-25 | MAC address | 0xD9 16 E3 A6 20 95 | Beacon MAC address

## BXP-B Series
MK Button Series_ADV Format_V1.0
Main function：Multiple ADV format, Multiple ADV slot, Multiple trigger mechainsm
Revision history： V1.0 : Initial version
Customized - Alarm |  |  |  | 图示示例
Byte offset | Field | Example Value | Description
0 | Data length | 0x02 | ADV length of “Flags” content
1 | Data type | 0x01 | ADV type: Flags
2 | Advertising type | 0x06 | BR/EDR not supported / LE general discoverable mode
3 | Data length | 0x0C | ADV length of “Service Data” content
4 | Data type | 0x16 | ADV type: Service Data
05-06 | 16bit Service UUID | 0xE0 FE | MOKO-Defined UUIDs (little endian)
7 | Frame type | 0x21 | MOKO-Defined advertisement frame type; 0x20: “Single press mode” advertisement 0x21: “Double press mode” advertisement 0x22: “Long press mode” advertisement 0x23: “Abnormal inactivity mode” advertisement 0x24 – 0x3F: RFU
8 | Status flag | 0x01 | Bit 0: Password verification status. 0:Password verification disabled; 1: Password verification enabled Bit 1: Trigger status of alarm mode. 0: Alarm not be triggered. 1: Alarm be triggered. Bit 2 - Bit 7: Reserved for future use.
09-10 | Trigger count | 0x00 00 | Trigger record count of different alarm mode, it will be broadcast separately in different frame type. For this example, it means that the trigger record of single press alarm mode is 0.
11-16 | Device ID | 0x00 00 01 | “Device ID” was designed to adapt some special rules of serial ID or combination of Major/Minor and etc. It was defined as a global variable and should be full-filled with 1-6 hexadecimal value. Default value: 0x00 00 01
17 | Firmware type | 0x00 | “Firmware type” was designed to distinguish the different firmware with different chipset or major function updates in button series. Default: 0x00
18 | RFU | 0x00 | Reserved for future use. Default: 0x00
19 | Data length | 0x0A | ADV length
20 | Data type | 0x09 | ADV type: Complete local name
21-29 | Device name | 0x4D 4B 20 42 75 74 74 6F 6E | 1-10 bytes characters, comply with US-ASCII standard.Example content (default value): MK Button
Scan response packet
Byte offset | Field | Example Value | Description
0 | Data length | 0x18 | ADV length of “Service Data” content
1 | Data type | 0x16 | ADV type: Service Data
02-03 | 16bit Service UUID | 0x00 EA | MOKO-Defined UUIDs (little endian)
4 | Frame type | 0x00 | MOKO-Defined advertisement frame type; 0x00: “General device information” advertisement 0x01 – 0x1F: RFU
5 | Full-scale | 0x00 | Full-scale of 3-axis accelerometer sensor. Default: ±2g 0x00: ±2g ; 0x01: ±4g ; 0x02: ±8g ; 0x03: ±16g
06-07 | Motion threshold | 0x00 10 | Motion threshold to judge movements. Default: 16mg For more, please refer to “Chapter 2.5 – Access to 3-axis accelerometer sensor”.
08-09 | X-axis acceleration | 0x00 28 | Calculated acceleration value in X-axis. You will just need to convert this HEX value to DEC. (Signed integer) Example content parse: 0x00 28 >>> 40mg
10-11 | Y-axis acceleration | 0xFF 84 | Calculated acceleration value in Y-axis. You will just need to convert this HEX value to DEC. (Signed integer) Example content parse: 0xFF 84 >>> -144mg
12-13 | Z-axis acceleration | 0x03 D8 | Calculated acceleration value in Z-axis. You will just need to convert this HEX value to DEC. (Signed integer) Example content parse: 0x03 D8 >>> 984mg
14-15 | Beacon temperature | 0x00 6C | Content Parse: 00 6C>>>108. it should be 108×0.25=27℃. ---------------------- （V1.0.4）-- BXP-B-D Content Parse: 00 6C>>>108. it should be 108×0.1=10.8℃. ----------------------（V1.0.8）-- BXP-B-D
16 | Ranging data | 0x00 | Value that’s put into the advertising data that declares to receiving devices what the power should be at a specific distance. Configuration range: -100 - 0dBm ; Default: 0x00
17-18 | Battery percentage / Battery voltage | 0x0C CC / 0x00 64 | If the value is greater than 100, it represents the battery voltage. For example, 0x0CCC = 3276mV. If the value is less than or equal to 100, it represents the battery percentage. For example, 0x0064 = 100%.
19-24 | MAC address | 0xD3 A4 5F 30 32 1F | Beacon MAC address
25 | Data length | 0x02 | ADV length of “Tx Power” content
26 | Data type | 0x0A | ADV type: Tx power
27 | Tx Power | 0x00 | 1 byte signed integer, Tx Power, unit: dBm. Content parse: 0dBm
Customized - iBeacon
Advertising packet
Byte offset | Field | Example Value | Description
0 | Data length | 0x02 | AD length of Flags content
1 | Data type | 0x01 | AD type: Flags
2 | Advertising type | 0x06 | BR/EDR not supported / LE general discoverable mode
3 | Data length | 0x1A | AD length of Manufacture Specific Data content
4 | Data type | 0xFF | AD type: Manufacture Specific Data
05-06 | Service UUID | 0x00 4C | Apple Inc. <0x004C> (Little-endian)
7 | Data type | 0x02 | Apple defined data type, 0x02: Beacon
8 | Data length | 0x15 | AD length of Apple defined Beacon type content
09-24 | iBeacon UUID | 0x00 01 02 03 04 05 06 07 08 09 0A 0B 0C 0D 0E 0F | 16 bytes, iBeacon UUID. Application developers should define a UUID specific to their app and deployment use case.
25-26 | Major | 0x00 01 | 2-bytes, iBeacon Major. Further specifies a specific iBeacon and use case. For example, this could define a sub-region within a larger region defined by the UUID.Configuration range: 1~65535
27-28 | Minor | 0x 00 01 | 2-bytes, iBeacon Minor. Allows further subdivision of region or use case, specified by the application developer.Configuration range: 1~65535
29 | RSSI@1m | 0xC5 | 1byte, Calibrated Tx power at 1 m; Configuration range: -100~0dBm
Scan response packet
Byte offset | Field | Example Value | Description
0 | Data length | 0x02 | AD length of Tx Power Level content
1 | Data type | 0x0A | AD type: Tx Power Level
2 | Advertising type | 0x00 | 1 byte signed integer, Tx Power, unit: dBm. Content parse: 0dBm
3 | Data length | 0x1A | AD length of Service Data content
4 | Data type | 0x16 | AD type: Service Data
05-06 | Service UUID | 0xAB FE | MOKO-Defined UUIDs
7 | Frame type | 0x50 | MOKO-Defined advertisement frame type; 0x50: iBeacon frame.
8 | RSSI@1m | 0xC5 | 1byte, Calibrated Tx power at 1 m; (Same as the RSSI@1m in iBeacon advertisement )
9 | Adv interval | 0x0A | Slot advertisement interval, unit: 100ms/digit.Content parse: 1000ms
10-25 | iBeacon UUID | 0x00 01 02 03 04 05 06 07 08 09 0A 0B 0C 0D 0E 0F | 16-bytes, iBeacon UUID. (Same as the UUID in iBeacon advertisement )
26-27 | Major | 0x00 01 | 2-bytes, iBeacon Major. (Same as the Major in iBeacon advertisement )
28-29 | Minor | 0x 00 01 | 2-bytes, iBeacon Minor. (Same as the Minor in iBeacon advertisement )
Eddystone-UID
Byte offset | Field | Example Value | Description
0 | Data length | 0x02 | AD length of Flags content
1 | Data type | 0x01 | AD type: Flags
2 | Advertising type | 0x06 | BR/EDR not supported / LE general discoverable mode
3 | Data length | 0x03 | AD length of Complete List content
4 | Data type | 0x03 | AD type: Complete List of 16-bit Service Class UUIDs
05-06 | Service UUID | 0xAA FE | Google Eddystone UUIDs
7 | Data length | 0x17 | AD length of Service Data content
8 | Data Type | 0x16 | AD type: Service Data
09-10 | Service UUID | 0xAA FE | Google Eddystone UUIDs
11 | Frame type | 0x00 | Google Eddystone frame type, 0x00: UID
12 | RSSI@0m | 0x00 | Calibrated Tx power at 0 m, defined by user
13-22 | Namespace ID | 0x01 02 03 04 05 06 07 08 09 0A | 10-bytes Namespace ID, defined by user
23-28 | Instance ID | 0x10 20 30 40 50 60 | 6-bytes Instance ID, defined by user
29-30 | RFU | 0x00 01 | 2-bytes reserved for future use, must be 0x00 00

## BXP-T Series
MK Tag Series_ADV Format_V1.0
Main function：Multiple ADV format, Multiple ADV slot, Heartbeat mode, and Multiple trigger mechainsm
Revision history： V1.0 : Initial version
Eddystone-UID |  |  |  | 图示示例
Byte offset | Field | Example Value | Description
0 | Data length | 0x02 | AD length of Flags content
1 | Data type | 0x01 | AD type: Flags
2 | Advertising type | 0x06 | BR/EDR not supported / LE general discoverable mode
3 | Data length | 0x03 | AD length of Complete List content
4 | Data type | 0x03 | AD type: Complete List of 16-bit Service Class UUIDs
05-06 | Service UUID | 0xAA FE | Google Eddystone UUIDs
7 | Data length | 0x17 | AD length of Service Data content
8 | Data Type | 0x16 | AD type: Service Data
09-10 | Service UUID | 0xAA FE | Google Eddystone UUIDs
11 | Frame type | 0x00 | Google Eddystone frame type, 0x00: UID
12 | RSSI@0m | 0x00 | Calibrated Tx power at 0 m, defined by user
13-22 | Namespace ID | 0x01 02 03 04 05 06 07 08 09 0A | 10-bytes Namespace ID, defined by user
23-28 | Instance ID | 0x10 20 30 40 50 60 | 6-bytes Instance ID, defined by user
29-30 | RFU | 0x00 00 | 2-bytes reserved for future use, must be 0x00 00
Eddystone - URL |  |  |  | 图示示例
Byte offset | Field | Example Value | Description
0 | Data length | 0x02 | AD length of Flags content
1 | Data type | 0x01 | Ad type: Flags
2 | Advertising type | 0x06 | BR/EDR not supported / LE general discoverable mode
3 | Data length | 0x03 | AD length of Complete List content
4 | Data type | 0x03 | AD type: Complete List of 16-bit Service Class UUIDs
05-06 | Service UUID | 0xAA FE | Google Eddystone UUIDs
7 | Data length | 0x10 | AD length. This data length is variable and determined by the input URL string, length range will be 4-23 bytes
8 | Data Type | 0x16 | Ad type: Service Data
09-10 | Service UUID | 0xAA FE | Google Eddystone UUIDs
11 | Frame type | 0x10 | Google Eddystone frame type, 0x10: URL
12 | RSSI@0m | 0x00 | Calibrated Tx power at 0 m, defined by user
13 | URL Scheme Prefix | 0x00 | Encoded Scheme prefix, 0x00 – 0x03 0x00: http://www. ¦ 0x01: https://www. ¦ 0x02: http:// ¦ 0x03: https://
14-22 | Encoded URL | 0x6D 6F 6B 6F 73 6D 61 72 74 07 | Input example URL (characteristics). Content parse: mokosmart.com For more details, please visit Google Eddystone - eddystone/README.md at master · google/eddystone (github.com)
Eddystone - TLM |  |  |  | 图示示例
Byte offset | Field | Example Value | Description
0 | Data length | 0x02 | AD length of Flags content
1 | Data type | 0x01 | AD type: Flags
2 | Advertising type | 0x06 | BR/EDR not supported / LE general discoverable mode
3 | Data length | 0x03 | AD length of Complete List content
4 | Data type | 0x03 | AD type: Complete List of 16-bit Service Class UUIDs
05-06 | Service UUID | 0xAA FE | Google Eddystone UUIDs
7 | Data length | 0x11 | AD length of Service Data content
8 | Data Type | 0x16 | AD type: Service Data
09-10 | Service UUID | 0xAA FE | Google Eddystone UUIDs
11 | Frame type | 0x20 | Google Eddystone frame type, 0x20: TLM
12 | TLM version | 0x00 | 00: Unencrypted TLM; 01:Encrypted TLM
13-14 | Battery voltage | 0x0C 87 | Battery voltage is the current battery charge in millivolts, expressed as 1 mV per bit. Content parse: 3207mV
15-16 | Beacon temperature | 0x0D 80 | Beacon temperature is the temperature in degrees Celsius sensed by the beacon and expressed in a signed 8.8 fixed-point notation. 2 bytes, Content Parse: 0D>>>13, 80>>128. In 8.8 notation, it should be 13+128/256=13.5℃.
17-20 | ADV_CNT | 0x00 00 0E 08 | ADV_CNT is the running count of advertisement frames of all types emitted by the beacon since power-up or reboot, useful for monitoring performance metrics that scale per broadcast frame. If this value is reset (e.g. on reboot), the current time field must also be reset. 4 bytes, Content parse: 3592
21-24 | SEC_CNT | 0x00 00 8C 45 | SEC_CNT is a 0.1 second resolution counter that represents time since beacon power-up or reboot. If this value is reset (e.g. on a reboot), the ADV count field must also be reset. 4 bytes, Content parse: 0x00 00 8C 45>>>35909, that is 3590.9s which equal to HH:MM:SS.000 format - 00:59:50.900(s).
Customized - iBeacon |  |  |  | 图示示例
Advertising packet
Byte offset | Field | Example Value | Description
0 | Data length | 0x02 | AD length of Flags content
1 | Data type | 0x01 | AD type: Flags
2 | Advertising type | 0x06 | BR/EDR not supported / LE general discoverable mode
3 | Data length | 0x1A | AD length of Manufacture Specific Data content
4 | Data type | 0xFF | AD type: Manufacture Specific Data
05-06 | Service UUID | 0x4C 00 | Apple Inc. <0x004C> (Little-endian)
7 | Data type | 0x02 | Apple defined data type, 0x02: Beacon
8 | Data length | 0x15 | AD length of Apple defined Beacon type content
09-24 | iBeacon UUID | 0x00 01 02 03 04 05 06 07 08 09 0A 0B 0C 0D 0E 0F | 16 bytes, iBeacon UUID. Application developers should define a UUID specific to their app and deployment use case.
25-26 | Major | 0x00 01 | 2-bytes, iBeacon Major. Further specifies a specific iBeacon and use case. For example, this could define a sub-region within a larger region defined by the UUID.Configuration range: 1~65535
27-28 | Minor | 0x00 01 | 2-bytes, iBeacon Minor. Allows further subdivision of region or use case, specified by the application developer.Configuration range: 1~65535
29 | RSSI@1m | 0xC5 | 1byte, Calibrated Tx power at 1 m; Configuration range: -100~0dBm
Scan response packet
Byte offset | Field | Example Value | Description
0 | Data length | 0x02 | AD length of Tx Power Level content
1 | Data type | 0x0A | AD type: Tx Power Level
2 | Advertising type | 0x00 | 1 byte signed integer, Tx Power, unit: dBm. Content parse: 0dBm
3 | Data length | 0x1A | AD length of Service Data content
4 | Data type | 0x16 | AD type: Service Data
05-06 | Service UUID | 0xAB FE | MOKO-Defined UUIDs
7 | Frame type | 0x50 | MOKO-Defined advertisement frame type; 0x50: iBeacon frame.
8 | RSSI@1m | 0xC5 | 1byte, Calibrated Tx power at 1 m; (Same as the RSSI@1m in iBeacon advertisement )
9 | Adv interval | 0x0A | Slot advertisement interval, unit: 100ms/digit.Content parse: 1000ms
10-25 | iBeacon UUID | 0x00 01 02 03 04 05 06 07 08 09 0A 0B 0C 0D 0E 0F | 16-bytes, iBeacon UUID. (Same as the UUID in iBeacon advertisement )
26-27 | Major | 0x00 01 | 2-bytes, iBeacon Major. (Same as the Major in iBeacon advertisement )
28-29 | Minor | 0x 00 01 | 2-bytes, iBeacon Minor. (Same as the Minor in iBeacon advertisement )
Customized - Tag info |  |  |  | 图示示例
Advertising packet
Byte offset | Field | Example Value | Description
0 | Data length | 0x02 | AD length of Flags content
1 | Data type | 0x01 | AD type: Flags
2 | Advertising type | 0x06 | BR/EDR not supported / LE general discoverable mode
3 | Data length | 0x18 | AD length of Service Data content
4 | Data type | 0x16 | AD type: Service Data
05-06 | Service UUID | 0x01 EA | MOKO-Defined UUIDs
7 | Frame type | 0x80 | MOKO-Defined advertisement frame type; 0x80: Tag info.
8 | Sensor status | 0x00 | 1 byte to indicate the sensor status. Bit0: Hall sensor status. 1: Magnet away/absent ; 0: Magnet approach/present. Bit1: Accelerometer sensor status. 1: In move ; 0: In static. Bit2: Accelerometer sensor equipped status. 1: Equipped ; 0: Not equipped. Bit3-Bit7: RFU.
09-10 | Hall trigger event count | 0x00 00 | Trigger event count of hall sensor. 2 bytes from 0-65535. When magnet present and then away, it counts 1. And it will count +1 only when magnet present and away again.
11-12 | Motion trigger event count | 0x00 00 | Trigger event count of motion sensor. 2 bytes from 0-65535. When motion trigger function be enabled and device moves, it counts 1. And it will count +1 only when next cycle triggered .
13-14 | X-axis data | 0x00 28 | Calculated acceleration value in X-axis. You will just need to convert this HEX value to DEC. (Signed integer) Example content parse: 0x00 28 >>> 40mg
15-16 | Y-axis data | 0xFF 84 | Calculated acceleration value in Y-axis. You will just need to convert this HEX value to DEC. (Signed integer) Example content parse: 0xFF 84 >>> -144mg
17-18 | Z-axis data | 0x03 D8 | Calculated acceleration value in Z-axis. You will just need to convert this HEX value to DEC. (Signed integer) Example content parse: 0x03 D8 >>> 984mg
19-22 | RFU | 0xFF FF FF FF | Reserved for future use. 0xFF FF FF FF by default. 2 bytes for temperature, 2 bytes for temperature trigger event count.
23-24 | Battery voltage | 0x0C 45 | Battery voltage is the current battery charge in millivolts, expressed as 1 mV per bit. Example Content parse: 3141mV
25-30 | Tag ID | 0x00 00 01 | Tag ID for specific use. 1-6 bytes, configurable HEX. 0x00 00 01 by default.
Advertising packet （Scan response packet）
Byte offset | Field | Example Value | Description
0 | Data length | 0x07 | AD length
1 | Data type | 0x09 | AD type: Complete local name
02-21 | Advertising type | 0x4D 4B 20 54 61 67 | 1-20 bytes device name, comply with US-ASCII standard. Example content parse: MK Tag

## BXP-S Series
MK Sensor Series_ADV Format_V1.0
Main function：Multiple ADV format, Multiple ADV slot, Heartbeat mode, Multiple trigger mechainsm, and data logger.
Revision history： V1.0: Initial version V1.1: Change the "ADV Type" in Sensor info ADV format from "0x81" to "0x80".
Eddystone-UID |  |  |  | 图示示例
Byte offset | Field | Example Value | Description
0 | Data length | 0x02 | AD length of Flags content
1 | Data type | 0x01 | AD type: Flags
2 | Advertising type | 0x06 | BR/EDR not supported / LE general discoverable mode
3 | Data length | 0x03 | AD length of Complete List content
4 | Data type | 0x03 | AD type: Complete List of 16-bit Service Class UUIDs
05-06 | Service UUID | 0xAA FE | Google Eddystone UUIDs
7 | Data length | 0x17 | AD length of Service Data content
8 | Data Type | 0x16 | AD type: Service Data
09-10 | Service UUID | 0xAA FE | Google Eddystone UUIDs
11 | Frame type | 0x00 | Google Eddystone frame type, 0x00: UID
12 | RSSI@0m | 0x00 | Calibrated Tx power at 0 m, defined by user
13-22 | Namespace ID | 0x01 02 03 04 05 06 07 08 09 0A | 10-bytes Namespace ID, defined by user
23-28 | Instance ID | 0x10 20 30 40 50 60 | 6-bytes Instance ID, defined by user
29-30 | RFU | 0x00 00 | 2-bytes reserved for future use, must be 0x00 00
Eddystone - URL |  |  |  | 图示示例
Byte offset | Field | Example Value | Description
0 | Data length | 0x02 | AD length of Flags content
1 | Data type | 0x01 | Ad type: Flags
2 | Advertising type | 0x06 | BR/EDR not supported / LE general discoverable mode
3 | Data length | 0x03 | AD length of Complete List content
4 | Data type | 0x03 | AD type: Complete List of 16-bit Service Class UUIDs
05-06 | Service UUID | 0xAA FE | Google Eddystone UUIDs
7 | Data length | 0x10 | AD length. This data length is variable and determined by the input URL string, length range will be 4-23 bytes
8 | Data Type | 0x16 | Ad type: Service Data
09-10 | Service UUID | 0xAA FE | Google Eddystone UUIDs
11 | Frame type | 0x10 | Google Eddystone frame type, 0x10: URL
12 | RSSI@0m | 0x00 | Calibrated Tx power at 0 m, defined by user
13 | URL Scheme Prefix | 0x00 | Encoded Scheme prefix, 0x00 – 0x03 0x00: http://www. ¦ 0x01: https://www. ¦ 0x02: http:// ¦ 0x03: https://
14-22 | Encoded URL | 0x6D 6F 6B 6F 73 6D 61 72 74 07 | Input example URL (characteristics). Content parse: mokosmart.com For more details, please visit Google Eddystone - eddystone/README.md at master · google/eddystone (github.com)
Eddystone - TLM |  |  |  | 图示示例
Byte offset | Field | Example Value | Description
0 | Data length | 0x02 | AD length of Flags content
1 | Data type | 0x01 | AD type: Flags
2 | Advertising type | 0x06 | BR/EDR not supported / LE general discoverable mode
3 | Data length | 0x03 | AD length of Complete List content
4 | Data type | 0x03 | AD type: Complete List of 16-bit Service Class UUIDs
05-06 | Service UUID | 0xAA FE | Google Eddystone UUIDs
7 | Data length | 0x11 | AD length of Service Data content
8 | Data Type | 0x16 | AD type: Service Data
09-10 | Service UUID | 0xAA FE | Google Eddystone UUIDs
11 | Frame type | 0x20 | Google Eddystone frame type, 0x20: TLM
12 | TLM version | 0x00 | 00: Unencrypted TLM; 01:Encrypted TLM
13-14 | Battery voltage | 0x0C 87 | If the value is greater than 100, it represents the battery voltage. For example, 0x0CCC = 3276mV. If the value is less than or equal to 100, it represents the battery percentage. For example, 0x0064 = 100%.
15-16 | Beacon temperature | 0x0D 80 | Beacon temperature is the temperature in degrees Celsius sensed by the beacon and expressed in a signed 8.8 fixed-point notation. 2 bytes, Content Parse: 0D>>>13, 80>>128. In 8.8 notation, it should be 13+128/256=13.5℃.
17-20 | ADV_CNT | 0x00 00 0E 08 | ADV_CNT is the running count of advertisement frames of all types emitted by the beacon since power-up or reboot, useful for monitoring performance metrics that scale per broadcast frame. If this value is reset (e.g. on reboot), the current time field must also be reset. 4 bytes, Content parse: 3592
21-24 | SEC_CNT | 0x00 00 8C 45 | SEC_CNT is a 0.1 second resolution counter that represents time since beacon power-up or reboot. If this value is reset (e.g. on a reboot), the ADV count field must also be reset. 4 bytes, Content parse: 0x00 00 8C 45>>>35909, that is 3590.9s which equal to HH:MM:SS.000 format - 00:59:50.900(s).
Customized - iBeacon |  |  |  | 图示示例
Advertising packet
Byte offset | Field | Example Value | Description
0 | Data length | 0x02 | AD length of Flags content
1 | Data type | 0x01 | AD type: Flags
2 | Advertising type | 0x06 | BR/EDR not supported / LE general discoverable mode
3 | Data length | 0x1A | AD length of Manufacture Specific Data content
4 | Data type | 0xFF | AD type: Manufacture Specific Data
05-06 | Service UUID | 0x4C 00 | Apple Inc. <0x004C> (Little-endian)
7 | Data type | 0x02 | Apple defined data type, 0x02: Beacon
8 | Data length | 0x15 | AD length of Apple defined Beacon type content
09-24 | iBeacon UUID | 0x00 01 02 03 04 05 06 07 08 09 0A 0B 0C 0D 0E 0F | 16 bytes, iBeacon UUID. Application developers should define a UUID specific to their app and deployment use case.
25-26 | Major | 0x00 01 | 2-bytes, iBeacon Major. Further specifies a specific iBeacon and use case. For example, this could define a sub-region within a larger region defined by the UUID.Configuration range: 1~65535
27-28 | Minor | 0x00 01 | 2-bytes, iBeacon Minor. Allows further subdivision of region or use case, specified by the application developer.Configuration range: 1~65535
29 | RSSI@1m | 0xC5 | 1byte, Calibrated Tx power at 1 m; Configuration range: -100~0dBm
Scan response packet
Byte offset | Field | Example Value | Description
0 | Data length | 0x02 | AD length of Tx Power Level content
1 | Data type | 0x0A | AD type: Tx Power Level
2 | Advertising type | 0x00 | 1 byte signed integer, Tx Power, unit: dBm. Content parse: 0dBm
3 | Data length | 0x1A | AD length of Service Data content
4 | Data type | 0x16 | AD type: Service Data
05-06 | Service UUID | 0xAB FE | MOKO-Defined UUIDs
7 | Frame type | 0x50 | MOKO-Defined advertisement frame type; 0x50: iBeacon frame.
8 | RSSI@1m | 0xC5 | 1byte, Calibrated Tx power at 1 m; (Same as the RSSI@1m in iBeacon advertisement )
9 | Adv interval | 0x0A | Slot advertisement interval, unit: 100ms/digit.Content parse: 1000ms
10-25 | iBeacon UUID | 0x00 01 02 03 04 05 06 07 08 09 0A 0B 0C 0D 0E 0F | 16-bytes, iBeacon UUID. (Same as the UUID in iBeacon advertisement )
26-27 | Major | 0x00 01 | 2-bytes, iBeacon Major. (Same as the Major in iBeacon advertisement )
28-29 | Minor | 0x 00 01 | 2-bytes, iBeacon Minor. (Same as the Minor in iBeacon advertisement )
Customized - Sensor info |  |  |  | 图示示例
Advertising packet
Byte offset | Field | Example Value | Description
0 | Data length | 0x02 | AD length of Flags content
1 | Data type | 0x01 | AD type: Flags
2 | Advertising type | 0x06 | BR/EDR not supported / LE general discoverable mode
3 | Data length | 0x1B | AD length of Service Data content
4 | Data type | 0x16 | AD type: Service Data
05-06 | Service UUID | 0x01 EA | MOKO-Defined UUIDs
7 | Frame type | 0x80 | MOKO-Defined advertisement frame type; 0x80: Sensor info.
8 | Sensor status | 0x00 | 1 byte to indicate the sensor status. Bit0: Hall sensor status. 1: Magnet away/absent(Door open) ; 0: Magnet approach/present(Door close). Bit1: Accelerometer sensor status. 1: In move ; 0: In static. Bit2: Accelerometer sensor equipped status. 1: Equipped ; 0: Not equipped. Bit3: Temperature sensor equipped status. 1: Equipped ; 0: Not equipped. Bit4: Humidity sensor equipped status. 1: Equipped ; 0: Not equipped. Bit5: Flash euqipped status. 1: Equipped ; 0: Not equipped. Bit6-Bit7: RFU.
09-10 | Hall trigger event count | 0x00 00 | Trigger event count of hall sensor. 2 bytes from 0-65535. When magnet present and then away, it counts 1. And it will count +1 only when magnet present and away again.
11-12 | Motion trigger event count | 0x00 00 | Trigger event count of motion sensor. 2 bytes from 0-65535. When motion trigger function be enabled and device moves, it counts 1. And it will count +1 only when next cycle triggered .
13-14 | X-axis data | 0x00 28 | Calculated acceleration value in X-axis. You will just need to convert this HEX value to DEC. (Signed integer) Example content parse: 0x00 28 >>> 40mg
15-16 | Y-axis data | 0xFF 84 | Calculated acceleration value in Y-axis. You will just need to convert this HEX value to DEC. (Signed integer) Example content parse: 0xFF 84 >>> -144mg
17-18 | Z-axis data | 0x03 D8 | Calculated acceleration value in Z-axis. You will just need to convert this HEX value to DEC. (Signed integer) Example content parse: 0x03 D8 >>> 984mg
19-20 | Temperature data | 0x00 C8 | Sampling temperature in 2 bytes (Signed integer), unit: 0.1℃/digit. Example content parse: 0x00 C8(HEX)>>>200(DEC)>>>20.0℃
21-22 | Humidity data | 0x01 37 | Sampling humidity in 2 bytes (Unsigned integer), unit: 0.1%/digit. Example content parse: 0x01 37(HEX)>>>311(DEC)>>>31.1%RH
23-24 | Battery percentage / Battery voltage | 0x0C CC / 0x00 64 | If the value is greater than 100, it represents the battery voltage. For example, 0x0CCC = 3276mV. If the value is less than or equal to 100, it represents the battery percentage. For example, 0x0064 = 100%.
25-30 | Tag ID | 0x00 00 01 | Tag ID for specific use. 1-6 bytes, configurable HEX. 0x00 00 01 by default.
Advertising packet （Scan response packet）
Byte offset | Field | Example Value | Description
0 | Data length | 0x07 | AD length
1 | Data type | 0x09 | AD type: Complete local name
02-21 | Advertising type | 0x4D4B2053656E736F72 | 1-20 bytes device name, comply with US-ASCII standard. Example content parse: MK Sensor
Customized - T&H |  |  |  | 图示示例
Byte offset | Field | Example Value | Description
0 | Data length | 0x02 | AD length of Flags content
1 | Data type | 0x01 | AD type: Flags
2 | Advertising type | 0x06 | BR/EDR not supported / LE general discoverable mode
3 | Data length | 0x02 | AD length of Tx Power Level content
4 | Data type | 0x0A | AD type: Tx Power Level
5 | Tx power | 0x00 | 1 byte signed integer, Tx Power, unit: dBm. Content parse: 0dBm
6 | Data length | 0x13 | AD length of Service Data content
7 | Data Type | 0x16 | AD type: Service Data
08-09 | Service UUID | 0xAB FE | MOKO-Defined UUIDs
10 | Frame type | 0x70 | MOKO-Defined advertisement frame type; 0x70: T&H frame.
11 | Ranging data | 0x00 | Value that’s put into the advertising data that declares to receiving devices what the power should be at a specific distance. Configuration range: -100~0dBm
12 | Adv interval | 0x0A | Slot advertisement interval, unit: 100ms
13-14 | Sampling temperature | 0x00 C8 | Sampling temperature in 2 bytes (Signed integer), unit: 0.1℃/digit. Example content parse: 0x00 C8(HEX)>>>200(DEC)>>>20.0℃
15-16 | Sampling humidity | 0x01 37 | Sampling humidity in 2 bytes (Unsigned integer), unit: 0.1%/digit. Example content parse: 0x01 37(HEX)>>>311(DEC)>>>31.1%(Humidity)
17-18 | Battery voltage | 0x0C 45 | Battery voltage is the current battery charge in millivolts, expressed as 1 mV per bit. 2 bytes, Content parse: 3141mV
19 | Device type | 0x03 | Device type. 01: Equipped with 3-axis sensor; 02: Equipped with T&H sensor; 0x03: Equipped with 3-axis and T&H sensor In the future, we will revese this and keep it default as 0x00 for RFU.
20-25 | MAC address | 0xD9 16 E3 A6 20 95 | Beacon MAC address

## MK PIR Series
MK PIR Series_ADV Format_V1.0
Main function：Single ADV format, Single ADV slot, No trigger mode.
Revision history： V1.0: Initial version
Customized - MK PIR |  |  |  |  | 图示示例
Advertising packet
Byte offset | Field |  | Example Value | Description
0 | ADV Length |  | 0x02 | ADV length of “Flags” content
1 | ADV Type |  | 0x01 | ADV type: Flags
2 | Beacon Type |  | 0x04 | BR/EDR not supported
3 | ADV Length |  | 0x1A | ADV length of “Manufacturer data” content
4 | ADV Type |  | 0xFF | ADV type: Manufacturer data
05-06 | Company ID |  | 0x0A 62 | Value = 0x0A 62(MOKO TECHNOLOGY Ltd)
7 | iBeacon Type |  | 0x02 | Value = 0x02 (Proximity beacon, fixed value)
8 | iBeacon Length |  | 0x15 | Value = 0x15 (21 bytes)
09 | Device status | RFU | 0x09 | Occupy 2 bits (bit 6 - bit 7), Reserved for future use
|  | PIR delay response status |  | Occupy 2 bits (bit 4- bit5). 10: High delay ; 01: Medium delay ; 00: Low delay
|  | Door Open/Close status |  | Occupy 1 bit ( bit 3). 0: Close (Door magnetic approaching); 1: Open (Door magnetic away)
|  | PIR sensor sensitivity |  | Occupy 2 bits (bit 1- bit2). 10: High sensitivity ; 01: Medium sensitivity ; 00: Low sensitivity
|  | PIR sensor detection status |  | Occupy 1 bit (bit 0). 0: No effective motion detected ; 1: Effective motion detected
10 | RFU |  | 0x00 | 1 byte reserved for future use , default 0x00
11-16 | MAC address |  | 0xF1 54 27 E0 30 4F | 6 bytes MAC address, read from chipset
17-22 | Timestamp |  | 0x16 03 1E 0D 3A 19 | Timestamp format：YY/MM/DD/HH:MM:SS (Content parse: 21/03/30/13:58:25)
23-24 | Battery voltage |  | 0x0E 2A | Unit: mV. (HEX to DEC) (Content parse: 3626mV)
25-26 | Major |  | 0x00 00 | Can be customized as dividing device group
27-28 | Minor |  | 0x00 00 | Can be customized as device ID
29 | RSSI@1m |  | 0xB0 | Calibrated RSSI at 1m, Range：-100dBm ~ 0dBm (Content parse: -80dBm)
Scan response packet
Byte offset | Field |  | Example Value | Description
0 | ADV Length |  | 0x02 | ADV length of “Tx Power” content
1 | ADV Type |  | 0x0A | ADV type: Tx Power
2 | Tx Power |  | 0xF4 | 1 byte signed integer, unit: dBm. (Content parse: -12dBm)
3 | ADV Length |  | 0x10 | ADV length of “Complete Local Name” content
4 | ADV Type |  | 0x09 | ADV type: Complete Local Name
05-19 | Complete Local name | Device name | 0x4D 6B 69 42 65 61 63 6F 6E 5F 30 30 30 30 30 | 1-10 bytes characters, comply with US-ASCII standard. (Content parse: MkiBeacon_)
|  | Serial ID |  | 1-5 bytes decimal numeral, Configuration range: 0 - 99999 (Content parse: 00000)

## MK TOF Series
MK TOF Series_ADV Format_V1.0
主要功能描述：单通道、单广播、无触发模式
修改记录： V1.0 : 初始版本
图示示例
Customized - MK TOF
0 | AD1 Length | 1 Byte | 0x02
1 | AD1 Type | 1 Byte | 0x01
2 | AD1 Flags | 1 Byte | 0x06 | BR/EDR not supported / LE general discoverable mode
3 | AD2 Length | 1 Byte | 0x18
4 | AD2 Type | 1 Byte | 0xFF | Manufacturer Spec
5-6 | MFG Code | 2 Bytes | 0x59 00 | Manufacturer vendor code, fixed
7-8 | Beacon Code | 2 Bytes | 0x07 6C | Beacon code to identify packet format.
9-10 | Tag Battery | 2 Bytes | 0x1D 0C | Battery voltage, unit: mV
11 | Event Status | 1 Byte | 0xFF | Reserved for future use. Default: 0xFF
12-13 | Temperature | 2 Bytes | 0xFF FF | Reserved for future use. Default: 0xFF FF
14-15 | Ranging Distance | 2 Bytes | 0x3C 00 | Ranging distance, unit: mm
16-17 | User data | 2 Bytes | 0xFF FF | Can be configured as Tag ID or identifier number
18 | Sub Type | 1 Byte | 0x01 | 0x01: TOF Sensor
19-20 | MAC address | 2 Bytes | - | Last 4 digit of MAC address
21 | Reserved | 1 Byte | 0xFF | Reserved for future use
备注：广播数据均为小端模式，和此前的标准系列固件有所不同。 比如Ranging distance, 广播里面显示0x3C 00, 实际上解析时需要按照0x00 3C进行解析，Tag Battery、User data、MFG Code同理。 Note: The broadcast data is in little-endian format, differing from the previous standard series firmware. For example, for the ranging distance, the broadcast shows 0x3C 00, but it should be parsed as 0x00 3C. This applies similarly to Tag Battery, User Data, and MFG Code.
Scan response packet
Byte offset | Field |  | Example Value | Description
0 | Data length | 1 Byte | 0x07 | AD length
1 | Data type | 1 Byte | 0x09 | AD type: Complete local name
02-21 | Advertising type | 1 - 20 Bytes | 0x4D 4B 20 54 4F 46 | 1-20 bytes device name, comply with US-ASCII standard. Example content parse: MK TOF

## IN100 Series
IN100 Series Products_ADV Format_V1.0
主要功能描述：多通道、多广播、按键触发
修改记录： V1.0 : 初始版本
iBeacon |  |  |  | 图示示例
Byte offset | Field | Example Value | Description
0 | Data length | 0x1A | AD length of Flags content
1 | Data type | 0xFF | AD type: Flags
02-03 | Service UUID | 0x00 4C | Apple Inc. <0x004C> (Little-endian)
4 | Data type | 0x02 | Apple defined data type, 0x02: Beacon
5 | Data length | 0x15 | AD length of Apple defined Beacon type content
06-21 | iBeacon UUID | E2C56DB5DFFB48D2B060D0F5A71096E0 | 16 bytes, iBeacon UUID. Application developers should define a UUID specific to their app and deployment use case.
22-23 | Major | 0x00 | 2-bytes, iBeacon Major. Further specifies a specific iBeacon and use case. For example, this could define a sub-region within a larger region defined by the UUID.Configuration range: 1~65535
24-25 | Minor | 0x00 | 2-bytes, iBeacon Minor. Allows further subdivision of region or use case, specified by the application developer.Configuration range: 1~65535
26 | RSSI@1m | 0xC5 | 1byte, Calibrated Tx power at 1 m; Configuration range: -100~0dBm
Eddystone-UID |  |  |  | 图示示例
Byte offset | Field | Example Value | Description
3 | Data length | 0x03 | AD length of Complete List content
4 | Data type | 0x03 | AD type: Complete List of 16-bit Service Class UUIDs
05-06 | Service UUID | 0xAA FE | Google Eddystone UUIDs
7 | Data length | 0x17 | AD length of Service Data content
8 | Data Type | 0x16 | AD type: Service Data
09-10 | Service UUID | 0xAA FE | Google Eddystone UUIDs
11 | Frame type | 0x00 | Google Eddystone frame type, 0x00: UID
12 | RSSI@0m | 0xE8 | Calibrated Tx power at 0 m, defined by user
13-22 | Namespace ID | 0x01 02 03 04 05 06 07 08 09 0A | 10-bytes Namespace ID, defined by user
23-28 | Instance ID | 0x10 20 30 40 50 60 | 6-bytes Instance ID, defined by user
29-30 | RFU | 0x00 00 | 2-bytes reserved for future use, must be 0x00 00
Eddystone - TLM |  |  |  | 图示示例
Byte offset | Field | Example Value | Description
0 | Data length | 0x03 | AD length of Complete List content
1 | Data type | 0x03 | AD type: Complete List of 16-bit Service Class UUIDs
02-03 | Service UUID | 0xAA FE | Google Eddystone UUIDs
4 | Data length | 0x11 | AD length of Service Data content
5 | Data type | 0x16 | AD type: Service Data
06-07 | Service UUID | 0xAA FE | Google Eddystone UUIDs
8 | Frame type | 0x20 | Google Eddystone frame type, 0x20: TLM
9 | TLM version | 0x00 | 00: Unencrypted TLM; 01:Encrypted TLM
10-11 | Battery voltage | 0x0C F3 | Uint: 0.001V, Content Parse: 0x0C C0 >>>3264 3264×0.001V = 3.264V
12-13 | Beacon temperature | 0x19 85 | Content Parse: 0x19 85>>>6533 6533×0.00390625℃ = 25.5℃
14-17 | ADV_CNT | 0x00 00 0E 08 | ADV_CNT is the running count of advertisement frames of all types emitted by the beacon since power-up or reboot, useful for monitoring performance metrics that scale per broadcast frame. If this value is reset (e.g. on reboot), the current time field must also be reset. 4 bytes, Content parse: 3592
18-21 | SEC_CNT | 0x00 00 8C 45 | SEC_CNT is a 1 second resolution counter that represents time since beacon power-up or reboot. If this value is reset (e.g. on a reboot), the ADV count field must also be reset. 4 bytes, Content parse: 0x00 00 8C 45>>>35909, that is 35909s
NanoBeacon info |  |  |  | 图示示例
Byte offset | Field | Example Value | Description
0 | Data length | 0x06 | AD length of Flags content
1 | Data type | 0x09 | AD type: Flags
02-06 | Device name | 0x4e 42 54 41 47 | Device name : NBTAG
7 | Data length | 0x12 | AD length of NanoBeacon content
8 | Data type | 0xff | Manufacturer Spec
09-10 | Manufacturer ID | 0x05 05 | Manufacturer ID
11 | Adv type | 0x00 | 0x00 -- Normal Adv type 0x01 -- Trigger Adv type
12 | Battery voltage | 0x60 | (Little-endian), uint: 0.03125V Content Parse: 0x60 >>>96 -- > 96×0.03125V = 3V
13-14 | Beacon temperature | 0x30 0A | (Little-endian), uint: 0.01℃ Content Parse: 0x0A 30>>>2610 -- > 2610×0.01℃ = 26.1℃
15-18 | SEC_CNT | 0x8B 7C 3B 00 | (Little-endian), SEC_CNT is a 1 second resolution counter that represents time since beacon power-up or reboot. If this value is reset (e.g. on a reboot), the ADV count field must also be reset. 4 bytes, Content parse: 0x00 3B 7C 8B>>>3,898,507, that is 3,898,507s
19 | Trigger status | 0xDD | UT2(New version) -- 0xDD -- no alarm (Supports the parsing of broadcasts in Normal Adv type and Triggered Adv type) 0xFD -- Cut-off alarm (Supports the parsing of broadcasts in normal mode and Triggered mode) 0xCD -- Button alarm (Only supports the parsing of broadcasts in Triggered mode) 0xED -- Button alarm and Cut-off alarm
20-25 | MAC address | 0x46 4D A3 71 3E FF | (Little-endian), Content parse: Beacon MAC address: FF:3E:71:A3:4D:46

## M3 Probe
M3 Probe - ADV Format
Main function： 1. Water leakage monitoring, temperature/humudity monitoring, ToF ranging. 2. Single ADV SLOT. 3. No trigger mechanism.
Revision history： V1.0: Initial version
Advertising packet |  |  |  | Example
Byte offset | Field | Example Value | Description
0 | Data length | 0x02 | AD length of Flags content
1 | Data type | 0x01 | AD type: Flags
2 | Advertising type | 0x06 | BR/EDR not supported / LE general discoverable mode
3 | Data length | 0x0F | AD length of Service Data content
4 | Data type | 0x16 | AD type: Service Data
05-06 | Service UUID | 0xAB FE | MOKO-Defined UUIDs
7 | Frame type | 0x80 | MOKO-Defined advertisement frame type; 0x80: M3 Probe
8 | Water leakage status | 0x00 | 0x00 - No leakage 0x01 - Water leakage
09-10 | Temperature data | 0x00 C8 | Sampling temperature in 2 bytes (Signed integer), unit: 0.1℃/digit. Example content parse: 0x00 C8(HEX)>>>200(DEC)>>>20.0℃
11-12 | Humidity data | 0x01 37 | Sampling humidity in 2 bytes (Unsigned integer), unit: 0.1%/digit. Example content parse: 0x01 37(HEX)>>>311(DEC)>>>31.1%RH
13-14 | ToF Ranging data | 0x00 3C | Ranging distance in2 bytes (unsigned integer), unit: mm. Example content parse: 0x00 3C (HEX) >>> 60 (DEC) >>> 60mm
15-18 | RFU | 0x00 00 00 00 | Reserved for future use
19 | Data length | 0x09 | AD length
20 | Data type | 0x09 | AD type: Complete local name
21-30 | Device name | 0x01 37 | 1-10 bytes device name, comply with US-ASCII standard. Example content parse: M3 probe

## UUID 应用固件总览
UUID 应用固件总览
备注：当前为准确识别固件类型和避免冲突，固件通常以0x16规划或定制广播格式，一般APP也以0x16下UUID作为固件类型区分点。因此该文档对0x16下UUID进行记录和识别 1. 0xEA 00 --- 0xEA FF为标准固件应用和识别范围。 2. 0xEB 00 --- 0xEB FF为定制固件应用和识别范围。
固件分类 | 固件名称 | UUID
标准固件 | BXP-T | 0xEA 01 --- Tag info 0xEB 01 --- 产测广播帧
| 可靠性测试固件 | 0xEA FF - 可靠性测试广播帧
定制固件 | Mydevice M2 定制固件 | 0xEB 00 --- 定制单通道
| Eyrus H3 定制固件 | 0xEB 01 --- 定制单通道
| TOF定制固件 | 0xEB 02 --- 定制单通道
| 菲律宾Packetworx定制H3固件 | 0xEB 03 --- 定制单通道
| Commure固件 | 0xEB 04 --- 定制单通道
| Trackit定制ToF固件 | 0xEB 05 --- 定制单通道
| 高压釜UWB固件 | 0xEB 06 -- 定制单通道
| Essence定制L01A固件 | 0xEB 07 -- 定制单通道
| Deltatrak定制固件 | 0xEB E0 -- 定制单通道